## Header
Source: | D:\usr\a\n\Netsensor\NetworkedSensors\projects\ccts\KNH002-rs485hyrbrid\
Date:
Tool: | Eeschema (5.1.7)-1
Generator: | C:\Program Files\KiCad\bin\scripting\plugins/bom_csv_grouped_by_value.py
| 2021-Apr22 | rev7bomAA - Provisional, not verified
| BuildNam | KNH2r7
| BuildQty | 10
| BuildNamAb | KNH2r7b
| BuildQtyAb | 10

## Parts
Stock | Item | Qty | Reference(s) | Digikey | MPN | Descr | MPN_alternate | LibPart | Footprint | Datasheet
| 1 | 1 | C1 | 1189-4233-1-ND | 10ZLH1000MEFCT78X16 | 1000uF LowESR |  | RS485_Mayfly-eagle-import:CPOL-EUE2,5-6E | RS485_Mayfly:E2,5-6E
| 2 | 6 | C2-7 | 478-9903-1-ND | 06033G104ZAT2A | 0.1uF Decoupling
| 2b | 1 | C8 | 478-9903-1-ND | C0603X7R500-332KNE | 3.3nF
| 3 | 0 | J1-3 | ED10563-ND | OSTVN04A150 | Screw Term |  | RS485_Mayfly-eagle-import:TWIG-2.0-DIP | RS485_Mayfly:2.0_1X4
| 4 | 1 | J4 | 609-3214-ND | 67996-220HLF | Mayfly 10x2 |  | RS485_Mayfly-eagle-import:CONN_10X2 | RS485_Mayfly:2X10
| 5 | 0.3 | J5-7 | 1597-1083-ND | 110990037 10Pack | Seeed 4pin |  | RS485_Mayfly-eagle-import:CONN_42.54_NOSILK | RS485_Mayfly:1X04_NOSILK
| 6 | 2 | J8-9 | 455-1704-ND | B2B-PH-K-S(LF)(SN) | JST PH Bat Conn |  | Connector_Generic:Conn_01x02 | RS485_Mayfly:B2B-PH-K-SLFSN | ~
| 7 | 1 | J10 | S5801-01-ND | NRPN012PAEN-RC | 2mm header
| 7b | 1 | J11 | ED10562-ND | OSTVN03A150 | 3Wire SDI-12
| 7c | 1 | J12 | 455-1720-ND | S3B-PH-K-S(LF)(SN) | SDI-12 3pos
| 8 | 1 | LED1 | 754-1647-1-ND | APBD3224SURKCGKC-F01 | LED Green Red | APBD3224LSURKZGKC
| 9 | 1 | R5 | P17466CT-ND | ERJ-3BWFR030V | 0.03ohm 1%
| 10 | 2 | R2-3 | 311-649HRCT-ND | RC0603FR-07649RL | 649ohms RS485 I/F |  | Device:R | Resistor_SMD:R_0603_1608Metric_Pad0.98x0.95mm_HandSolder | ~
| 11 | 3 | R4 R6 | 311-120HRCT-ND | RC0603FR-07120RL | 120ohms RS485 term |  | Device:R | Resistor_SMD:R_0603_1608Metric_Pad0.98x0.95mm_HandSolder | ~
| 11b | 1 | R7 | 311-62.0HRCT-ND | RC0603FR-0762RL | 62ohms GreenLed
| 12 | 1 | R8 | 490-8507-1-ND | PRG18BC4R7MM1RB | FUSE PTC 155MA
| 12b | 2 | R9-10 | 311-200KHRCT-ND | RC0603FR-07200KL | 200K U5 bias
| 12c | 2 | R11-12 | 311-10.0KHRCT-ND | RC0603FR-0710KL | 10K
| 12d | 2 | R13-14 | 311-510FRCT-ND | RC1206FR-07510RL | 510R 0.5W
| 13 | 1 | U1 | 175-MAX22025AWA+-ND | MAX22025AWA+ | RS485 I/F |  | MAX22025AWA:MAX22025AWA+ | RS485_Mayfly:MAX22025AWA&plus_
| 14 | 1 | U2 | 2183-2117-ND | Pololu U3V12F12 | Bst 12V |  | RS485_Mayfly-eagle-import:POLOLU_VREG | RS485_Mayfly:POLOLU_REG
| 15 | 1 | U3 | SIP32431DR3-T1GE3CT-ND | SIP32431DR3-T1GE3 | Switch | MIC9407 | Power_Management:SiP32431DR3 | Package_TO_SOT_SMD:SOT-363_SC-70-6 | http://www.vishay.com.hk/docs/66597/sip32431.pdf
| 16 | 1 | U4 | 296-SN74LVC2G34DCK3CT-ND | SN74LVC2G34DCK3 | Buff Ioff
| 17 | 1 | U5 | 497-10526-1-ND | STC3100IST | Fuel Gauge TSSOP8
| 18 | 1 | Q1 | BSS138KCT-ND | BSS138K | NFET maxVgs2.5V | BSS138 variants Vgs @10k
| 19 | 1 | Z1 | MMSZ5236B-FDICT-ND | MMSZ5236B-7-F | Zener 7.5V
Install as required
| 3 | 3 | J1-3 | ED10563-ND | OSTVN04A150 | Screw Term |  | RS485_Mayfly-eagle-import:TWIG-2.0-DIP | RS485_Mayfly:2.0_1X4
| 5 | 0.3 | J5-7 | 1597-1083-ND | 110990037 10Pack | Seeed 4pin |  | RS485_Mayfly-eagle-import:CONN_42.54_NOSILK | RS485_Mayfly:1X04_NOSILK
| 20 | 0.04 | J11 | Mm 8251T4 18AWG Green 50Ft | Wire 18AWG 10" | Cut to 10" |  | Connector_Generic:Conn_01x01 | Connector_Pin:Pin_D1.0mm_L10.0mm_LooseFit | ~
| 21 | 1 | JmpCable | 1528-4714-ND | adafruit-4714 | JST-PH2 ext Cable
Boost: 5V, no 12V
| 30 | 0 | U2
| 31 | 1 | R1 | 311-0.0HRCT-ND | RC0603FR-070RL | option Zero
Power Monitor : None/standard
| 35 | 1 | R5 | 311-0.0HRCT-ND | RC0603FR-070RL | option Zero
Power Monitor: Option used
| 40 | 1 | R5 | P17466CT-ND | ERJ-3BWFR030V | 0.03ohm 1%
| 41 | 1 | U5 | 497-10526-1-ND | STC3100IST | Fuel Gauge TSSOP8
Other Parts
| 50 | 1 | Shunt | S9339-ND | SPN02SXCN-RC SPN02SVEN-RC | RS485 shunt 2mm
| 51 | 1 | KNH002r6 |  | OshPark | 2L 1.73 x 1.00"
Manufacturing NRE
[5 empty] | OshStencil | Solder Mask for SMT