## KNH002rev8b4b
Ref | Qnty | Value | Vendor | MPN | Cmp name | Footprint | Description
C1 | 1 | 100uF/6V3 | 478-11096-1-ND | TLJA107M006R0800 | C_Polarized_Small_US | Capacitor_Tantalum_SMD:CP_EIA-3216-18_Kemet-A | Polarized capacitor, small US symbol
C2 C3 C5 C6 C7 C8 C10 C12 C13 C14 C15 C16 | 12 | 0.1uF |  |  | C | Capacitor_SMD:C_0402_1005Metric | Unpolarized capacitor
C4 C9 | 2 | 10uF |  | JMK107ABJ106MA-T | C | Capacitor_SMD:C_0603_1608Metric | Unpolarized capacitor
C11 | 1 | 3300pF | 399-C0603C332J5RAC7867CT-ND | C0603C332J5RAC7867 | C | Capacitor_SMD:C_0603_1608Metric | Unpolarized capacitor
C17 | 1 | 330uF/16V Elec | 732-8798-1-ND | 860020373011 | CPOL-EUE2,5-6E | RS485_Mayfly:E2,5-6E
J1 J5 J6 J14 J15 J17 | 6 | Grove 4pin | 0.1*1597-1082-ND | Seeed part | TWIG-2.0-DIP | RS485_Mayfly:2.0_1X4
J2 J7 J8 J12 J16 J18 | 6 | Wire2Board | ED10563-ND | OSTVN04A150 | CONN_42.54_NOSILK | RS485_Mayfly:1X04_NOSILK
J3 J4 | 2 | LiIon 2pin | 455-1704-ND | B2B-PH-K-S(LF)(SN) | Conn_01x02 | RS485_Mayfly:B2B-PH-K-SLFSN | Generic connector, single row, 01x02, script generated (kicad-library-utils/schlib/autogen/connector/)
J9 | 1 | GND Wire | Wire 19AWG 10" | 19AWG=0.912mm 18Awg=1.024mm | Conn_01x01 | Connector_Pin:Pin_D1.0mm_L10.0mm_LooseFit | Generic connector, single row, 01x01, script generated (kicad-library-utils/schlib/autogen/connector/)
J10 | 1 | 2mm jumper | S5801-01-ND | NRPN012PAEN-RC | Conn_01x02 | Connector_PinHeader_2.00mm:PinHeader_1x02_P2.00mm_Vertical | Generic connector, single row, 01x02, script generated (kicad-library-utils/schlib/autogen/connector/)
J11 J20 | 2 | Grove 3pin | 455-1705-ND | B3B-PH-K-S(LF)(SN) | OSTTC030162 | RS485_Mayfly:JST_S3B-PH-K-S(LF)(SN) | TERM BLK 3POS SIDE ENTRY 5MM PCB
J13 J19 | 2 | Wire2Board | ED10562-ND | ED10562-ND | S3B-PH-K-S(LF)(SN) | digikey-footprints:PinHeader_1x3_P2.54mm_Drill1.02mm
J21 | 1 | Mayfly 10X2 | 609-3214-ND | 67996-220HLF | CONN_10X2 | RS485_Mayfly:2X10
LED1 | 1 | APBD3224SURKCGKC-F01 | 754-1647-1-ND | APBD3224SURKCGKC-F01 | LED_Dual_AACC1234 | RS485_Mayfly:LED_Kingbright_APBD3224SURKCGKC-F01 | Dual LED, cathodes on pins 3 and 4
R1 R5 R6 R10 R13 R14 R16 R17 | 8 | eFuse 120mA | 490-8506-1-ND | PRG18BC3R3MM1RB | R | Resistor_SMD:R_0603_1608Metric_Pad0.98x0.95mm_HandSolder | Resistor
R2 | 1 | 3.01K | RC0402FR-073K01L | RC0402FR-073K01L | R | Resistor_SMD:R_0402_1005Metric_Pad0.72x0.64mm_HandSolder | Resistor
R3 R9 | 2 | 120R | 311-120HRCT-ND | RC0603FR-07120RL | R | Resistor_SMD:R_0603_1608Metric | Resistor
R4 | 1 | 62R | 311-62.0LRCT-ND | RC0402FR-0762RL | R | Resistor_SMD:R_0402_1005Metric | Resistor
R7 R8 | 2 | 649R | 311-649HRCT-ND | RC0603FR-07649RL | R | Resistor_SMD:R_0603_1608Metric | Resistor
R11 | 1 | 200K | 311-200KHRCT-ND | RC0603FR-07200KL | R | Resistor_SMD:R_0603_1608Metric | Resistor
R12 R15 | 2 | 510R | 311-510FRCT-ND | RC1206FR-07510RL | R | Resistor_SMD:R_1206_3216Metric | Resistor
U1 | 1 | MP5036 | 1589-MP5036GJ-PCT-ND | MP5036GJ-P | MP5036GJ-P | RS485_Mayfly:MP5036GJ-P
U2 | 1 | max13487eesa+ | MAX13487EESA+-ND | max13487eesa+ | max13487eesa+ | RS485_Mayfly:max13487eesa&plus_
U3 | 1 | SN74LVC2G34 SOT23 | 296-32325-1-ND | SN74LVC2G34DBVT | 74LVC2G34 | RS485_Mayfly:SN74LVC2G34DBVT | Dual Buffer, Low-Voltage CMOS
U4 | 1 | Boost +12V | 2183-4016-ND | polou U3V40F12 | Conn_01x06 | RS485_Mayfly:Pololu4016_1x06_P2.54mm_Vertical | Generic connector, single row, 01x06, script generated (kicad-library-utils/schlib/autogen/connector/)
Z1 | 1 | 7.5V | MMSZ5236BT1GOSCT-ND | MMSZ5236BT1G | MMSZ5231B-7-F | digikey-footprints:SOD-123 | DIODE ZENER 5.1V 500MW SOD123

## About
Source: | D:\usr\a\n\Netsensor\NetworkedSensors\projects\ccts\KNH002-rs485hyrbrid\K002rev8\KNH002rev8.kicad_sch
Date: | 2022-10-05 15:48
Tool: | Eeschema (6.0.8)
Generator: | D:\usr\a\n\Netsensor\NetworkedSensors\projects\ccts\KNH002-rs485hyrbrid\K002rev8\script/bom_csv_grouped_by_value_with_fp_nh.py
Component Count: | 61
230105 | For J1 J5 J6 J14 J15 J17 Removed MPN
3pin J11 J20 need checking against cables.